## Notes
CS40L25 Schematic Review Guidelines
Instructions
This document provides review guidelines and design considerations for each pin on the CS40L25.
For each pin, relevant datasheet sections and key register map references are highlighted.
Note: For detailed information on any aspect of the CS40L25, refer to the datasheet.
Revision History
Revision | Date | Originator | Change
1.0 | 2018-08-14 | C McAdam | Initial revision.

## Guidelines
Pin Number | Pin Name | Pin Type | I/O Power Domain | I/O Ground Domain | Design Considerations | Datasheet Section(s) | Register Map Reference(s)
Analog I/O
D2 | OUT+ | Analogue Output | VAMP | GNDP | Output is expected to be connected to OUT- through the external load in a BTL configuration. | Class D Amplifier Typical Connection Diagrams
C2 | OUT- | Analogue Output | VAMP | GNDP | Output is expected to be connected to OUT+ through the external load in a BTL configuration. | Class D Amplifier Typical Connection Diagrams
F1 | VSNS+ | Analogue Input | VAMP | GND_P | OUT+ Voltage Sense Input The pin should be connected directly to the OUT+ trace as close as possible to the external load Pin is appropriate for positive side of differential input. | Signal Monitoring Class D Amplifier Typical Connection Diagrams
E1 | VSNS- | Analogue Input | VAMP | GND_P | OUT- Voltage Sense Input The pin should be connected directly to the OUT- trace as close as possible to the external load Pin is appropriate for negative side of differential input. | Signal Monitoring Class D Amplifier Typical Connection Diagrams
A1, B1 | VBST | Analogue Output | N/A | GNDB | Boost Convertor Output Connect to VAMP using low impedance connection on top layer without using Via's.. • Place VBST capacitors close to the VBST pins | Digital Boost Convertor Typical Connection Diagrams
D5 | LDO_FILT+ | Analogue Output | VA | GNDA | A 470nF capacitor to ground is required. An X7R dielectric capacitor is recommended. | Typical Connection Diagrams
B5 | ASP1_BCLK / REFCLK | Digital Input/Output | VA | GNDA | On-chip pull-down and pull-up resistors available. Unused Pin can be left floating if not used. | Auxiliary Serial Port Data Interface
C5 | ASP1_FSYNC /GPIO4 | Digital Input/Output | VA | GNDA | On-chip pull-down and pull-up resistors available. Unused Pin can be left floating if not used. | Auxiliary Serial Port Data Interface
C4 | ASP1_DIN / GPIO3 | Digital Input/Output | VA | GNDA | On-chip pull-down and pull-up resistors available. Unused Pin can be left floating if not used. | Auxiliary Serial Port Data Interface
B4 | ALERT_B | Digital Output | VA | GNDA | Connect to Applications processor. Default is Open Drain. • Pull up with 47k ohm resistor required Unused Pin can be left floating if not used. | Interrupt Behavior and Error Handling
E5 | I2C_SCL / SPI_MISO | Digital Output | VA | GNDA | 4-wire (SPI) Interface Mode: • Control interface SPI Master In Slave Out data I2C Interface Mode: • Control interface I2C clock input. • 2.2K to 10k external pull-up to VA is required | I2C/SPI Control Port
E3 | I2C_SDA / SPI_MOSI | Digital Input | VA | GNDA | 4-wire (SPI) Interface Mode: • Control interface SPI Slave In Master Out data pin I2C Interface Mode: • Control interface I2C data input and output pin. • 2.2K to 10k external pull-up to VA is required | I2C/SPI Control Port
E4 | I2C_AD0 / SPI_SS_B | Digital Input | VA | GNDA | 4-wire (SPI) Interface Mode: • Control Interface SPI Slave Select pin. I2C Interface Mode: • Used with I2C_AD1 to select between 4 possible address • Connect to VA or GNDA | I2C/SPI Control Port
D4 | I2C_AD1 / SPI_SCLK | Digital Input | VA | GNDA | 4-wire (SPI) Interface Mode: • Control interface SPI clock pin I2C Interface Mode: • Used with I2C_AD0 to select between 4 possible address • Connect to VA or GNDA | I2C/SPI Control Port
F3 | GPIO1 | Digital Input/Output | VA | GNDA | On-chip pull-down and pull-up resistors available. Unused Pin can be left floating if not used. | GPIO Control (GPIO)
F4 | REFCLK/GPIO2 | Digital Input/Output | VA | GNDA | On-chip pull-down and pull-up resistors available. Unused Pin can be left floating if not used. | GPIO Control (GPIO)
E2 | RESET_B | Digital Input | VA | GNDA | Pull low to reset the CS40L25 Internal pull up enabled by default • Pull-down resistor of 47k ohm is required for systems where the RESET pin is not driven continuously from power-on | RESET
F2 | GNDA | Supply | N/A | N/A | Analogue & Digital Ground Connect to ground plane using low impedance connection. | Absolute Maximum Ratings Recommended Operating Conditions
F5 | VA | Supply | N/A | N/A | Analogue & Digital Supply Connect to VA supply, (1V8), using low impedance connection. Locate 1 uF decoupling capacitor close to pin. | Absolute Maximum Ratings Recommended Operating Conditions
C3, D3 | GNDP | Supply | N/A | N/A | Power Ground for Class-D Amplifier Connect to ground plane using low impedance connection. | Absolute Maximum Ratings Recommended Operating Conditions
C1, D1 | VAMP | Supply | N/A | N/A | Class-D Amplifier Supply Connect to VBST using low impedance connection on top layer without using Via's • Place VBST capacitors close to the VBST pins | Absolute Maximum Ratings Recommended Operating Conditions Digital Boost Convertor Typical Connection Diagrams
A5 | VP | Supply | N/A | N/A | Boost Converter Control Circuitry Supply Connect to VP supply using low impedance connection. • Connect to the same supply as the power inductor | Absolute Maximum Ratings Recommended Operating Conditions
A2, B2 | SW | Supply | N/A | N/A | Boost Convertor Power Inductor Connection • Place 10µF capacitor close to the inductor • Use wide low impedance traces between power inductor and SW pin | Absolute Maximum Ratings Recommended Operating Conditions Digital Boost Convertor Typical Connection Diagrams
A3, A4, B3 | GNDB | Supply | N/A | N/A | Power Ground for Boost Convertor Connect to ground plane using low impedance connection. | Absolute Maximum Ratings Recommended Operating Conditions